## TMI ENGINEERING CHANGE REQUEST
TMI ENGINEERING CHANGE REQUEST
| TO: | TMI CORPORATE PURCHASING |  |  |  |  | REQUESTED BY: WM& S on Behalf of our supplier GFM CORPORATION
1090 INDUSTRY ROAD
|  | HARRODSBURG, KY 40330 | [5 empty] | REQUEST DATE: | 10-11-06
[8 empty] | ECR#: | WM&S ECR003
| Model: 383 W (2) |  | TMI P/N: | 71945-7C00-A |  | TMI Part Name: |  |  | PLATE
| Present Design: | [5 empty] | Proposed Design:
| (Be Specific / Include Sketch) | [5 empty] | (Be Specific / Include Sketch)
Reason / Justification for change: (Be Specific)
The 0.5mm radius is less than the recommended design guideline for this material thickness and will create
"scarring" on the vertical surface. Scarring is a material void in the surface (see photo insert) and will be significantly
reduced or eliminated by increasing the radius to 1.0 / 1.5mm (15%-20% of T).
|  | Current Part Cost: |  |  | Current Tool Cost: |  |  |  |  | Current Part Mass:
| New Part Cost: |  | no change |  | New Tool Cost: no change |  |  |  |  | New Part Mass Cost: | no change
|  | Part Cost Variance: |  |  | Tool Cost Variance: |  |  |  |  | Part Mass Variance:
| Payment Source: | [5 empty] | Authorization:
SUPPLIER APPROVALS:
| QC | Lisa Bilbrey |  | Date: | 2006-10-13 |  | Engr | Mark Brockman |  | Date: | 2006-10-13
| Sales | Dave Hunt |  | Date: | 2006-10-13 |  | PC |  |  | Date:
|  |  |  | Date: |  |  | GM |  |  | Date:
| TMI PURCHASING APPROVAL: |  |  |  | o |  | APPROVED |  | o | REJECTED
| GM |  |  | Date: |  |  | Buyer |  |  | Date:
| TMI DESIGN APPROVAL: |  |  |  | o |  | APPROVED |  | o | REJECTED
| Design / Lead Engr | [5 empty] | Dept Mgr / Coordinator
|  | Date: | [5 empty] | Date:
TMI APPENDIX 16C - ECR
| SUPPLIER |  | TMI PURCHASING | [7 empty] | CONTROL #TM-QA-FM-06-363
REVISION - 8/09/04
CC: TMI DESIGN
CC: TMI QC
Increase Dim.
to R 1.0 / 1.5 mm.
Part Print Dim.
R 0.5 mm.
Scarring due to
insufficient radius