## TMI ENGINEERING CHANGE REQUEST
TMI ENGINEERING CHANGE REQUEST
| TO: | TMI CORPORATE PURCHASING |  |  |  |  | REQUESTED BY: WM& S on Behalf of our Plating supplier The Dovercourt Group Inc
1090 INDUSTRY ROAD
|  | HARRODSBURG, KY 40330 | [5 empty] | REQUEST DATE: | 2006-10-16
[8 empty] | ECR#: | WM&S ECR007
| Model: |  | TMI P/N: |  |  | TMI Part Name:
| Sequoia |  | 71941-X7C00, 71941-X7C01 |  |  | Stay, RR Seat Headrest
| Present Design: | [5 empty] | Proposed Design:
| (Be Specific / Include Sketch) | [5 empty] | (Be Specific / Include Sketch)
| Toyota TSH6504G specification for interior nickel/chrome plating is TSH6504G-B ---Grade B Service Condition MILD Interior Parts. HEADREST FRAMES | [5 empty] | North American platers generally for interior nickel plating only use Bright nickel and chrome. High stress nickel and micro-porous and micro-crack chromes enhance corrosion protection primarily when used with double layer nickels -semi- bright and bright nickel. Testing for the A , S and U is much more severe and CASS(copper -acetic acid salt spray) test and Corrodkote are used to verify the corrosion protection., not NSS--neutral salt spray.Grade B does not require micro-porous and micro-crack chrome .
| Table 2 requires 7 microns of copper followed by 5 microns of nickel and .1 microns of chromium plate, as well as 24 hrs SST or NSS. | [5 empty] | In our case, to help clarify the specification we indicate on our quotes the processes we intend to use---12 microns of bright nickel and .1 microns of crack free chrome.(all of our parts do receive a NICKEL strike which helps promote adhesion.
TSH6504G-B does not clearly define the requirements for type of nickel---area is blank.
Also NOTE 4 below states that nickel can be substituted for copper in the case of plating iron parts.
Reason / Justification for change: (Be Specific)
Part Cannot be plated with out these exceptions
|  | Current Part Cost: |  |  | Current Tool Cost: |  |  |  |  | Current Part Mass:
|  | New Part Cost: | No Change |  | New Tool Cost: |  |  | No Change |  | New Part Mass Cost: | No change
|  | Part Cost Variance: |  |  | Tool Cost Variance: |  |  |  |  | Part Mass Variance:
| Payment Source: | [5 empty] | Authorization:
SUPPLIER APPROVALS:
| QC | Lisa Bilbrey |  | Date: | 2006-10-17 |  | Engr | Mark Brockman |  | Date: | 2006-10-17
| Sales | Dave Hunt |  | Date: | 2006-10-17 |  | PC |  |  | Date:
|  |  |  | Date: |  |  | GM |  |  | Date:
| TMI PURCHASING APPROVAL: |  |  |  | o |  | APPROVED |  | o | REJECTED
| GM |  |  | Date: |  |  | Buyer |  |  | Date:
| TMI DESIGN APPROVAL: |  |  |  | o |  | APPROVED |  | o | REJECTED
| Design / Lead Engr | [5 empty] | Dept Mgr / Coordinator
|  | Date: | [5 empty] | Date:
TMI APPENDIX 16C - ECR
| SUPPLIER |  | TMI PURCHASING | [7 empty] | CONTROL #TM-QA-FM-06-363
REVISION - 8/09/04
CC: TMI DESIGN
CC: TMI QC