## Flow pg1
Pioneer Polymers Inc.
Process Flow Design
Part Number |  | 71907-0C020 |  |  |  | Prepared By: | Ryan Lowrie
Part Name: |  | Headrest - Adjuster Sub Asm |  |  |  | Date: | 2006-12-20
B/P Date & Level: |  | 2006-09-18 |  |  |  | Page:
Step | Fab | Move | Store | Insp | Operation Description |  |  | K.P.C. | K.C.C.
1 |  |  |  |  | Receive Lock side Leg Post (P/N 71941-X7C00)
Inspect per Receiving Insp. Instruction.
Store Material until needed for broaching and assembly
2 |  |  |  |  | Receive Slave side Leg Post (P/N 71941-X7C01)
Inspect per Receiving Insp. Instruction.
Store Material until needed for broaching and assembly
3 |  |  |  |  | Receive Leg Post Bracket (P/N 71971-X7C01)
Inspect per Receiving Insp. Instruction.
Store Material until needed for assembly
4 |  |  |  |  | Receive Guide Stamping (P/N 71983-X7C00)
Inspect per Receiving Insp. Instruction.
Store Material until needed for assembly
5 |  |  |  |  | Receive Plate Stamping (P/N 71945-X7C00)
Inspect per Receiving Insp. Instruction.
Store Material until needed for assembly
6 |  |  |  |  | Receive Seat Set Bolt (P/N 72702-X7C00)
Inspect per Receiving Insp. Instruction.
Store Material until needed for assembly
7 |  |  |  |  | Receive Hook (P/N 71949-X7C00)
Inspect per Receiving Insp. Instruction.
Store Material until needed for assembly
8 |  |  |  |  | Receive Stopper (P/N 74917-X7C00)
Inspect per Receiving Insp. Instruction.
Store Material until needed for assembly
9 |  |  |  |  | Receive Shaft (P/N 71977-X7C00)
Inspect per Receiving Insp. Instruction.
Store Material until needed for assembly
10 |  |  |  |  | Receive Spring (P/N 71463-X7C00)
Inspect per Receiving Insp. Instruction.
Store Material until needed for assembly
Quality Assurance: |  | Ryan Lowrie |  | Date:
CONTROLLED COPY when in Red |  |  |  |  | May not be the latest revision if not in Red check with master copy

## Flow pg2
Pioneer Polymers Inc.
Process Flow Design
Part Number |  | 71907-0C020 |  |  |  | Prepared By: | Ryan Lowrie
Part Name: |  | Headrest - Adjuster Sub Asm |  |  |  | Date: | 2006-12-20
B/P Date & Level: |  | 2006-09-18 |  |  |  | Page:
Step | Fab | Move | Store | Insp | Operation Description |  |  | K.P.C. | K.C.C.
11 |  |  |  |  | Receive Base Bracket A (P/N 71972-X7C00)
Inspect per Receiving Insp. Instruction.
Store Material until needed for assembly
12 |  |  |  |  | Receive Base Bracket B (P/N 71971-X7C00)
Inspect per Receiving Insp. Instruction.
Store Material until needed for assembly
13 |  |  |  |  | Receive Tube Holder Stamping (P/N 71959-X7C00)
Inspect per Receiving Insp. Instruction.
Store Material until needed for assembly
14 |  |  |  |  | Receive Torque Nut (P/N 90179-06208)
Inspect per Receiving Insp. Instruction.
Store Material until needed for assembly
15 |  |  |  |  | Receive Washer (P/N 89978-X7C02)
Inspect per Receiving Insp. Instruction.
Store Material until needed for assembly
16 |  |  |  |  | Receive Wave Washer (P/N 90206-1009)
Inspect per Receiving Insp. Instruction.
Store Material until needed for assembly
17 |  |  |  |  | Receive E-Clip (P/N 96160-00500)
Inspect per Receiving Insp. Instruction.
Store Material until needed for assembly
18 |  |  |  |  | Receive Tube Blank (P/N 71943-X7C00)
Inspect per Receiving Insp. Instruction.
Store Material until needed for assembly
19 |  |  |  |  | Receive End Cap (P/N 71979-X7C00)
Inspect per Receiving Insp. Instruction.
Store Material until needed for assembly
Quality Assurance: |  | Ryan Lowrie |  | Date:
CONTROLLED COPY when in Red |  |  |  |  | May not be the latest revision if not in Red check with master copy

## Flow pg3
Pioneer Polymers Inc.
Process Flow Design
Part Number |  | 71907-0C020 |  |  |  | Prepared By: | Ryan Lowrie
Part Name: |  | Headrest - Adjuster Sub Asm |  |  |  | Date: | 2006-12-20
B/P Date & Level: |  | 2006-09-18 |  |  |  | Page:
Step | Fab | Move | Store | Insp | Operation Description |  |  | K.P.C. | K.C.C.
20 |  |  |  |  | Receive Spiral Pin (P/N 79939-60030)
Inspect per Receiving Insp. Instruction.
Store Material until needed for assembly
21 |  |  |  |  | Receive Front Cover (P/N 71944-X7C00)
Inspect per Receiving Insp. Instruction.
Store Material until needed for assembly
22 |  |  |  |  | Receive Rear Cover (P/N 71944-X7C01)
Inspect per Receiving Insp. Instruction.
Store Material until needed for assembly
23 |  |  |  |  | Receive Foam Pad - Front (P/N 71953-X7C00)
Inspect per Receiving Insp. Instruction.
Store Material until needed for assembly
24 |  |  |  |  | Receive Foam Pad - Rear (P/N 71953-X7C01)
Inspect per Receiving Insp. Instruction.
Store Material until needed for assembly
25 |  |  |  |  | Move Lock side Leg Post (P/N 71941-X7C00), Slave side Leg Post (P/N 71941-X7C01) and Leg Post Bracket (P/N 71971-X7C01) to broach / 1st Weld ASM.
26 |  |  |  |  | Set up and First Piece Approval
27 |  |  |  |  | Broach Lock side Leg Post (P/N 71941-X7C00), Slave side Leg Post (P/N 71941-X7C01)
Inspect and record results as per Inspection Instructions
28 |  |  |  |  | Weld broached Lock side Leg Post (P/N 71941-X7C00) to Leg Post Bracket (P/N 71971-X7C01)
Inspect and record results as per Inspection Instructions
Move broached and welded/broached leg posts to Final Audit Area
29 |  |  |  |  | Inspect per Pre-Coating Inspection Instructions.
30 |  |  |  |  | Ship leg posts to External Platers
31 |  |  |  |  | Receive plated leg posts
Inspect per Receiving Insp. Instruction.
Move plated material to Main Frame Weld ASM for next operation
Quality Assurance: |  | Ryan Lowrie |  | Date:
CONTROLLED COPY when in Red |  |  |  |  | May not be the latest revision if not in Red check with master copy

## Flow pg4
Pioneer Polymers Inc.
Process Flow Design
Part Number |  | 71907-0C020 |  |  |  | Prepared By: | Ryan Lowrie
Part Name: |  | Headrest - Adjuster Sub Asm |  |  |  | Date: | 2006-12-20
B/P Date & Level: |  | 2006-09-18 |  |  |  | Page:
Step | Fab | Move | Store | Insp | Operation Description |  |  | K.P.C. | K.C.C.
32 |  |  |  |  | Move Guide Stamping (P/N 71983-X7C00), Plate Stamping (P/N 71945-X7C00), Seat Set Bolt (P/N 72702-X7C00) to spot weld ASM cell
33 |  |  |  |  | Set up and First Piece Approval
34 |  |  |  |  | Spot weld Seat Set Bolt (P/N 72702-X7C00) to a Guide Stamping (P/N 71983-X7C00) and a Plate Stamping (P/N 71945-X7C00)
Inspect and record results as per Inspection Instructions
Move welded Guide Stampings and Plate Stampings to Main Frame Weld ASM for next operation
35 |  |  |  |  | Move Hook (P/N 71949-X7C00), Stopper (P/N 74917-X7C00), Shaft (P/N 71977-X7C00), Spring (P/N 71463-X7C00) to Shaft Weld ASM operation
36 |  |  |  |  | Set up and First Piece Approval
37 |  |  |  |  | Weld Hook (P/N 71949-X7C00), Stopper (P/N 74917-X7C00), Shaft (P/N 71977-X7C00), Spring (P/N 71463-X7C00) as per work instructions
Inspect and record results as per Inspection Instructions
Move welded sub ASM 1 to Assembly station #1 for next operation
38 |  |  |  |  | Move Base Bracket A (P/N 71972-X7C00), Base Bracket B (P/N 71971-X7C00) to Main Frame Weld ASM
39 |  |  |  |  | Set up and First Piece Approval
40 |  |  |  |  | Weld plated leg posts, welded Guide Stampings and Plate Stampings, Base Bracket A (P/N 71972-X7C00), Base Bracket B (P/N 71971-X7C00)
Inspect and record results as per Inspection Instructions
Move welded sub ASM 2 to Assembly Station #1 for next operation
41 |  |  |  |  | Move Tube Holder Stamping (P/N 71959-X7C00), Torque Nut (P/N 90179-06208), Washer (P/N 89978-X7C02), Wave Washer (P/N 90206-1009), and E-Clip (P/N 96160-00500) to Assembly Station #1
Quality Assurance: |  | Ryan Lowrie |  | Date:
CONTROLLED COPY when in Red |  |  |  |  | May not be the latest revision if not in Red check with master copy

## Flow pg5
Pioneer Polymers Inc.
Process Flow Design
Part Number |  | 71907-0C020 |  |  |  | Prepared By: | Ryan Lowrie
Part Name: |  | Headrest - Adjuster Sub Asm |  |  |  | Date: | 2006-12-20
B/P Date & Level: |  | 2006-09-18 |  |  |  | Page:
Step | Fab | Move | Store | Insp | Operation Description |  |  | K.P.C. | K.C.C.
42 |  |  |  |  | Set up and First Piece Approval
43 |  |  |  |  | Assemble welded sub ASM 1, welded sub ASM 2, Tube Holder Stamping (P/N 71959-X7C00), Torque Nut (P/N 90179-06208), Washer (P/N 89978-X7C02), Wave Washer (P/N 90206-1009), and E-Clip (P/N 96160-00500)
Inspect and record results as per Inspection Instructions
Move welded sub ASM 3 to Tube Weld Assembly
44 |  |  |  |  | Move Tube Blank (P/N 71943-X7C00) to Tube Weld Assembly
45 |  |  |  |  | Set up and First Piece Approval
46 |  |  |  |  | Bend Tube Blank (P/N 71943-X7C00)
Inspect and record results as per Inspection Instructions
47 |  |  |  |  | Weld bent tube (P/N 71943-X7C00) to welded ASM 3.
Inspect and record results as per Inspection Instructions
Move welded sub ASM 4 to Assembly Station #2
48 |  |  |  |  | Move End Cap (P/N 71979-X7C00), Spiral Pin (P/N 79939-60030) to Assembly Station #2
49 |  |  |  |  | Set up and First Piece Approval
50 |  |  |  |  | Assemble welded sub ASM 4, End Cap (P/N 71979-X7C00), Spiral Pin (P/N 79939-60030) as per work instructions
51 |  |  |  |  | Inspect and record results as per Inspection Instructions
Quality Assurance: |  | Ryan Lowrie |  | Date:
CONTROLLED COPY when in Red |  |  |  |  | May not be the latest revision if not in Red check with master copy

## Flow pg6
Pioneer Polymers Inc.
Process Flow Design
Part Number |  | 71907-0C020 |  |  |  | Prepared By: | Ryan Lowrie
Part Name: |  | Headrest - Adjuster Sub Asm |  |  |  | Date: | 2006-12-20
B/P Date & Level: |  | 2006-09-18 |  |  |  | Page:
Step | Fab | Move | Store | Insp | Operation Description |  |  | K.P.C. | K.C.C.
Move sub ASM 5 to Assembly Station #3
52 |  |  |  |  | Move Front Cover (P/N 71944-X7C00), Rear Cover (P/N 71944-X7C01), Foam Pad - Front (P/N 71953-X7C00), Foam Pad - Rear (P/N 71953-X7C01)
53 |  |  |  |  | Set up and First Piece Approval
54 |  |  |  |  | Assemble Front Cover (P/N 71944-X7C00), Rear Cover (P/N 71944-X7C01), Foam Pad - Front (P/N 71953-X7C00), Foam Pad - Rear (P/N 71953-X7C01) as per work instructions
Inspect and record results as per Inspection Instructions
Move final ASM to Final Audit Area
Inspect per Final Audit Inspection Instructions.
55 |  |  |  |  | Ship Final ASM to F.O.B.
Quality Assurance: |  | Ryan Lowrie |  | Date:
CONTROLLED COPY when in Red |  |  |  |  | May not be the latest revision if not in Red check with master copy

## CP pg1(GP-12)
CONTROL PLAN
Pioneer Polymers Inc.
_____ Prototype |  | __X__Pre-Launch |  | _____ Production |  | Key Contact/Phone |  |  | Date (Orig) |  |  | Date (Rev)
Control Plan Number |  | 71907-0C020 |  |  |  |  | Ryan Lowrie (519)682-3594 |  |  | 2006-12-20
Part Number/Latest Change Level | [5 empty] | Core Team R. Lowrie, M. Peltier |  |  | Customer Engineering Approval/Date (if req'd)
71907-0C020 |  |  |  | 2006-09-18 |  | D. Hunt, L. Bilbrey, P. Fairley, K. Lussier, M. Pare, R. Lowrie
Part Name / Description |  |  |  | EWO # |  | Supplier/Plant Approval/Date |  |  | Customer Quality Approval/Date (if req'd)
Brkt & Ins Assy Muffler Outlet Pipe
Supplier Plant |  |  |  | Supplier Code |  | Other Approval/Date (if req'd) |  |  | Other Approval/(Date (if req'd)
Pioneer Polymers Inc.
|  |  | Characteristics |  |  | C | Methods
Part | Process | Machine |  |  |  | L | Product |  | Sample |  | Control | Reaction
Process | Name/ | Device | N | Product | Process | A | Process | Evaluation |  |  | Method | Plan
Number | Operation | Jig, Tools | O |  |  | S | Specification | Measurement | Size | Frequency
| Description | for Mfg. |  |  |  | S | Tolerance | Technique
1 - 24 | Receiving | Receiving Insp. Instructions | 1 | Lock Side Leg Post | Inspection |  | As per receiving insp. instructions | Visual | 25 | per lot | Receiving Insp. Instr. / Material Certs. | Reject lot, Quarantine, and Contact supplier for Review
|  | Receiving Fixtures |  | P/N 71941-X7C00
|  | Visual Sample Board | 2 | Slave side Leg Post | Inspection |  | As per receiving insp. instructions | Visual | 25 | per lot
P/N 71941-X7C01
|  |  | 3 | Leg Post Bracket | Inspection |  | Per B/P Specs | Receiving Fixture | 25 | per lot | Receiving Insp. Instr. / Material Certs. | Reject lot, Quarantine, and Contact supplier for Review
P/N 71971-X7C01
|  |  | 4 | Guide Stamping | Inspection |  | As per receiving insp. instructions | Visual | 25 | per lot
P/N 71983-X7C00
|  |  | 5 | Plate Stamping | Inspection |  | As per receiving insp. instructions | Visual | 25 | per lot | Receiving Insp. Instr. / Material Certs. | Reject lot, Quarantine, and Contact supplier for Review
P/N 71945-X7C00
|  |  | 6 | Seat Set Bolt | Inspection |  | As per receiving insp. instructions | Visual | 25 | per lot
P/N 72702-X7C00
|  |  | 7 | Hook | Inspection |  | As per receiving insp. instructions | Visual | 25 | per lot | Receiving Insp. Instr. / Material Certs. | Reject lot, Quarantine, and Contact supplier for Review
P/N 71949-X7C00
|  |  | 8 | Stopper | Inspection |  | As per receiving insp. instructions | Visual | 25 | per lot
P/N 74917-X7C00
|  |  | 9 | Shaft | Inspection |  | As per receiving insp. instructions | Visual | 25 | per lot | Receiving Insp. Instr. / Material Certs. | Reject lot, Quarantine, and Contact supplier for Review
P/N 71977-X7C00
|  |  | 10 | Spring | Inspection |  | As per receiving insp. instructions | Visual | 25 | per lot
P/N 71463-X7C00
|  |  | 11 | Base Bracket A | Inspection |  | Per B/P Specs | Receiving Fixture | 25 | per lot
P/N 71972-X7C00
|  |  | 12 | Base Bracket B | Inspection |  | Per B/P Specs | Receiving Fixture | 25 | per lot | Receiving Insp. Instr. / Material Certs. | Reject lot, Quarantine, and Contact supplier for Review
P/N 71971-X7C00
|  |  | 13 | Tube Holder Stamping | Inspection |  | Per B/P Specs | Receiving Fixture | 25 | per lot
P/N 71959-X7C00
|  |  | 14 | Torque Nut | Inspection |  | As per receiving insp. instructions | Visual | 25 | per lot | Receiving Insp. Instr. / Material Certs. | Reject lot, Quarantine, and Contact supplier for Review
P/N 90179-06208
|  |  | 15 | Washer | Inspection |  | As per receiving insp. instructions | Visual | 25 | per lot
P/N 89978-X7C02
|  |  | 16 | Wave Washer | Inspection |  | As per receiving insp. instructions | Visual | 25 | per lot | Receiving Insp. Instr. / Material Certs. | Reject lot, Quarantine, and Contact supplier for Review
P/N 90206-1009
|  |  | 17 | E-Clip | Inspection |  | As per receiving insp. instructions | Visual | 25 | per lot
P/N 96160-00500
|  |  | 18 | Tube Blank | Inspection |  | As per receiving insp. instructions | Visual | 25 | per lot | Receiving Insp. Instr. / Material Certs. | Reject lot, Quarantine, and Contact supplier for Review
P/N 71943-X7C00
|  |  | 19 | End Cap | Inspection |  | As per receiving insp. instructions | Visual | 25 | per lot
P/N 71979-X7C00
Approved By | Ryan Lowrie
Controlled Copy when in Red |  |  |  | May not be latest revision if not red check with master copy
GP-12 PRE LAUNCH

## CP pg2 (GP-12)
CONTROL PLAN
Pioneer Polymers Inc.
_____ Prototype |  | __X__Pre-Launch |  | _____ Production |  | Key Contact/Phone |  |  | Date (Orig) |  |  | Date (Rev)
Control Plan Number |  | 71907-0C020 |  |  |  |  | Ryan Lowrie (519)682-3594 |  |  | 2006-12-20
Part Number/Latest Change Level | [5 empty] | Core Team R. Lowrie, M. Peltier |  |  | Customer Engineering Approval/Date (if req'd)
71907-0C020 |  |  |  | 2006-09-18 |  | D. Hunt, L. Bilbrey, P. Fairley, K. Lussier, M. Pare, R. Lowrie
Part Name / Description |  |  |  | EWO # |  | Supplier/Plant Approval/Date |  |  | Customer Quality Approval/Date (if req'd)
Brkt & Ins Assy Muffler Outlet Pipe
Supplier Plant |  |  |  | Supplier Code |  | Other Approval/Date (if req'd) |  |  | Other Approval/(Date (if req'd)
Pioneer Polymers Inc.
|  |  | Characteristics |  |  | C | Methods
Part | Process | Machine |  |  |  | L | Product |  | Sample |  | Control | Reaction
Process | Name/ | Device | N | Product | Process | A | Process | Evaluation |  |  | Method | Plan
Number | Operation | Jig, Tools | O |  |  | S | Specification | Measurement | Size | Frequency
| Description | for Mfg. |  |  |  | S | Tolerance | Technique
1 - 24 | Receiving | Receiving Insp. Instructions | 20 | Spiral Pin | Inspection |  | As per receiving insp. instructions | Visual | 25 | per lot | Receiving Insp. Instr. / Material Certs. | Reject lot, Quarantine, and Contact supplier for Review
|  | Receiving Fixtures |  | P/N 79939-60030
|  |  | 21 | Front Cover | Inspection |  | As per receiving insp. instructions | Visual | 25 | per lot
P/N 71944-X7C00
|  |  | 22 | Rear Cover | Inspection |  | As per receiving insp. instructions | Visual | 25 | per lot | Receiving Insp. Instr. / Material Certs. | Reject lot, Quarantine, and Contact supplier for Review
P/N 71944-X7C01
|  |  | 23 | Foam Pad - Front | Inspection |  | As per receiving insp. instructions | Visual | 25 | per lot
P/N 71953-X7C00
|  |  | 24 | Foam Pad - Rear | Inspection |  | As per receiving insp. instructions | Visual | 25 | per lot | Receiving Insp. Instr. / Material Certs. | Reject lot, Quarantine, and Contact supplier for Review
P/N 71953-X7C01
25-28 | Broach / Weld | Broach Machine | 32 | Broach Depth | Measure |  | 1.25 - 1.50 mm | Optical Comparator | 5 | per hour | Operator Work Instructions / Inspection Instructions | Label bin with Hold Tag, Quarantine Immediately & Notify Production Manager & Area Supervisor. All suspect material to be re-inspected on all gages for discrepancy.
| Leg Posts |  |  | Length of Step | Measure |  | 5.40 - 5.60 mm | Optical Comparator | 5 | per hour
|  |  |  | Broach Width | Measure |  | 1.40 - 1.60 mm | Optical Comparator | 5 | per hour
|  |  |  | Depth of Bottom Side to Angled surface | Measure |  | 0.95 - 1.20 mm | Optical Comparator | 5 | per hour
|  |  |  | Width of Angled surface | Measure |  | 0.40 - 0.60 mm | Optical Comparator | 5 | per hour
|  |  |  | Broach Location | Inspection |  | Must Fit Fixture | Check Fixture | 100% | per shift
|  |  |  | Broach | Inspection |  | Must be Present | Visual | 100% | per shift
|  | Mig Welder | 33 | Weld Length | Measure |  | 15.0 mm +/-0.5mm | Verniers | 100% | per shift | Operator Work Instructions / Inspection Instructions | Label bin with Hold Tag, Quarantine Immediately & Notify Production Manager & Area Supervisor. All suspect material to be re-inspected on all gages for discrepancy.
|  |  |  | Welds | Inspection |  | Must be present | Visual | 100% | per shift
|  |  |  | Position of bracket to the leg post | Inspection |  | Must be welded in proper position | Visual | 100% | per shift
|  |  |  | Component Form | Inspection |  | Must Fit Fixture | Check Fixture | 100% | per shift
|  |  |  | Weld Integrity | Inspection |  | Weld Destruct Test | Lab Tools | 1 | per shift
29 | Pre-Coating Audit | N/A | 34 | Broach | Inspection |  | Must be Present | Visual | 100% | per shift | Operator Work Instructions / Inspection Instructions | Label bin with Hold Tag, Quarantine Immediately & Notify Production Manager & Area Supervisor. All suspect material to be re-inspected on all gages for discrepancy.
|  |  |  | Milled End (Lock Side Leg Post Only) | Inspection |  | Must be Present | Visual | 100% | per shift
|  |  |  | Position of Leg Post Bracket | Inspection |  | Must be welded in proper position | Visual | 100% | per shift
30 | Ship to External Platers | N/A | 35 | Identification | Inspection |  | W/O Tag, Bar Code Labels, Quantity must match whats in bin, Auditor Stamp to stamp W/O and Bar code | Visual, Shipping Scale, Auditor Stamp | 1 | per bin | Pre-Coating Audit Instructions | Label bin with Hold Tag, Quarantine Immediately & Notify Production Manager & Area Supervisor. All suspect material to be re-inspected on all gages for discrepancy.
Approved By | Ryan Lowrie
Controlled Copy when in Red |  |  |  | May not be latest revision if not red check with master copy
GP-12 PRE LAUNCH

## CP pg3 (GP-12)
CONTROL PLAN
Pioneer Polymers Inc.
_____ Prototype |  | __X__Pre-Launch |  | _____ Production |  | Key Contact/Phone |  |  | Date (Orig) |  |  | Date (Rev)
Control Plan Number |  | 71907-0C020 |  |  |  |  | Ryan Lowrie (519)682-3594 |  |  | 2006-12-20
Part Number/Latest Change Level | [5 empty] | Core Team R. Lowrie, M. Peltier |  |  | Customer Engineering Approval/Date (if req'd)
71907-0C020 |  |  |  | 2006-09-18 |  | D. Hunt, L. Bilbrey, P. Fairley, K. Lussier, M. Pare, R. Lowrie
Part Name / Description |  |  |  | EWO # |  | Supplier/Plant Approval/Date |  |  | Customer Quality Approval/Date (if req'd)
Brkt & Ins Assy Muffler Outlet Pipe
Supplier Plant |  |  |  | Supplier Code |  | Other Approval/Date (if req'd) |  |  | Other Approval/(Date (if req'd)
Pioneer Polymers Inc.
|  |  | Characteristics |  |  | C | Methods
Part | Process | Machine |  |  |  | L | Product |  | Sample |  | Control | Reaction
Process | Name/ | Device | N | Product | Process | A | Process | Evaluation |  |  | Method | Plan
Number | Operation | Jig, Tools | O |  |  | S | Specification | Measurement | Size | Frequency
| Description | for Mfg. |  |  |  | S | Tolerance | Technique
31 | Receiving | Receiving Insp. Instructions | 36 | Plated Leg Posts | Inspection |  | As per receiving insp. instructions | Visual | 25 | per lot | Receiving Insp. Instr. / Material Certs. | Reject lot, Quarantine, and Contact supplier for Review
Visual Sample Board
32-34 | Spot Welding | Projection Welder | 39 | Component Appearance | Inspection |  | Free of burrs, scratches, rust or any other material defect | Visual | 100% | per shift | Operator Work Instructions / Inspection Instructions | Label bin with Hold Tag, Quarantine Immediately & Notify Production Manager & Area Supervisor. All suspect material to be re-inspected on all gages for discrepancy.
|  | Visual Sample Board |  | Weld Integrity | Measure |  | Weld Destruct Test | Pin Tester | 2 | per shift
|  |  |  | Set Bolt Position | Inspection |  | Must be Parallel to Stamp ID | Visual | 100% | per shift
35-37 | Sub ASM 1 | Robotic Welder | 42 | Hook | Inspection |  | Must be Present | Visual | 100% | per shift | Operator Work Instructions / Inspection Instructions | Label bin with Hold Tag, Quarantine Immediately & Notify Production Manager & Area Supervisor. All suspect material to be re-inspected on all gages for discrepancy.
|  | Visual Sample Board |  | Stopper | Inspection |  | Must be Present | Visual | 100% | per shift
|  |  |  | Shaft | Inspection |  | Must be Present | Visual | 100% | per shift
|  |  |  | Spring | Inspection |  | Must be Present | Visual | 100% | per shift
|  |  |  | Plate | Inspection |  | Must be Present | Visual | 100% | per shift
|  |  |  | Weld Length (Hook) | Inspection |  | 360° All around Shaft | Visual | 100% | per shift
|  |  |  | Weld Length (Stopper) | Inspection |  | 360° All around Shaft | Visual | 100% | per shift
|  |  |  | Weld Length (Plate) | Measure |  | 15mm +/- 0.5mm | Verniers | 100% | per shift
|  |  |  | Weld Integrity | Inspection |  | Weld Destruct Test | Lab Tools | 2 | per shift
|  |  |  | Position of welded components | Inspection |  | Must fit Fixture (+/- XXXXmm plunge gage) | Check Fixture | 100% | per shift
|  |  |  | Appearance | Inspection |  | Free of burrs, scratches, rust or any other material defect | Visual | 100% | per shift
38-40 | Sub ASM 2 | Robotic Welder | 45 | Welded Bracket / Slave Side Leg Post | Inspection |  | Must be Present | Visual | 100% | per shift | Operator Work Instructions / Inspection Instructions | Label bin with Hold Tag, Quarantine Immediately & Notify Production Manager & Area Supervisor. All suspect material to be re-inspected on all gages for discrepancy.
|  | Visual Sample Board |  | Lock Side Leg Post | Inspection |  | Must be Present | Visual | 100% | per shift
|  |  |  | Spot Welded Guide Stamping | Inspection |  | Must be Present | Visual | 100% | per shift
|  |  |  | Spot Welded Plate Stamping | Inspection |  | Must be Present | Visual | 100% | per shift
|  |  |  | Base Bracket A | Inspection |  | Must be Present | Visual | 100% | per shift
|  |  |  | Base Bracket B | Inspection |  | Must be Present | Visual | 100% | per shift
|  |  |  | Welds | Inspection |  | 10 Welds All Together Must be Present | Visual | 100% | per shift
|  |  |  | Weld Length (Bottom of Base Brackets) | Measure |  | (2 welds) 20.0mm +/- 0.5mm | Verniers | 100% | per shift | Operator Work Instructions / Inspection Instructions | Label bin with Hold Tag, Quarantine Immediately & Notify Production Manager & Area Supervisor. All suspect material to be re-inspected on all gages for discrepancy.
|  |  |  | Weld Length (Lock Side Leg Post) | Measure |  | (2 welds) 15.0mm +/- 0.5mm | Verniers | 100% | per shift
|  |  |  | Weld Length (Slave Side Leg Post) | Measure |  | (2 welds) 15.0mm +/- 0.5mm | Verniers | 100% | per shift
|  |  |  | Weld Length (Guide Stamping) | Measure |  | (2 welds) 20.0mm +/- 0.5mm | Verniers | 100% | per shift
|  |  |  | Weld Length (Plate Stamping) | Measure |  | (2 welds) 20.0mm +/- 0.5mm | Verniers | 100% | per shift
|  |  |  | Weld Integrity | Inspection |  | Weld Destruct Test | Lab Tools | 2 | per shift
|  |  |  | Leg Spread | Inspection |  | Must Fit Fixture | Check Fixture | 100% | per shift
|  |  |  | Appearance | Inspection |  | Free of burrs, scratches, rust or any other material defect | Visual | 100% | per shift
41-43 | Sub ASM 3 | Torque Gun | 48 | Sub ASM 1 | Inspection |  | Must be Present | Visual | 100% | per shift | Operator Work Instructions / Inspection Instructions | Label bin with Hold Tag, Quarantine Immediately & Notify Production Manager & Area Supervisor. All suspect material to be re-inspected on all gages for discrepancy.
|  | Visual Sample Board |  | Sub ASM 2 | Inspection |  | Must be Present | Visual | 100% | per shift
|  |  |  | Tube Holder Stamping | Inspection |  | Must be Present (1 each side) | Visual | 100% | per shift
|  |  |  | Torque Nut | Inspection |  | Must be Present (1 each side) | Visual | 100% | per shift
|  |  |  | Washer | Inspection |  | Must be Present (1 each side) | Visual | 100% | per shift
|  |  |  | Wave Washer | Inspection |  | Must be Present (1 each side) | Visual | 100% | per shift
|  |  |  | E-Clip | Inspection |  | Must be Present (1 each side) | Visual | 100% | per shift
Approved By | Ryan Lowrie
Controlled Copy when in Red |  |  |  | May not be latest revision if not red check with master copy
GP-12 PRE LAUNCH

## CP pg4(GP-12)
CONTROL PLAN
Pioneer Polymers Inc.
_____ Prototype |  | __X__Pre-Launch |  | _____ Production |  | Key Contact/Phone |  |  | Date (Orig) |  |  | Date (Rev)
Control Plan Number |  | 71907-0C020 |  |  |  |  | Ryan Lowrie (519)682-3594 |  |  | 2006-12-20
Part Number/Latest Change Level | [5 empty] | Core Team R. Lowrie, M. Peltier |  |  | Customer Engineering Approval/Date (if req'd)
71907-0C020 |  |  |  | 2006-09-18 |  | D. Hunt, L. Bilbrey, P. Fairley, K. Lussier, M. Pare, R. Lowrie
Part Name / Description |  |  |  | EWO # |  | Supplier/Plant Approval/Date |  |  | Customer Quality Approval/Date (if req'd)
Brkt & Ins Assy Muffler Outlet Pipe
Supplier Plant |  |  |  | Supplier Code |  | Other Approval/Date (if req'd) |  |  | Other Approval/(Date (if req'd)
Pioneer Polymers Inc.
|  |  | Characteristics |  |  | C | Methods
Part | Process | Machine |  |  |  | L | Product |  | Sample |  | Control | Reaction
Process | Name/ | Device | N | Product | Process | A | Process | Evaluation |  |  | Method | Plan
Number | Operation | Jig, Tools | O |  |  | S | Specification | Measurement | Size | Frequency
| Description | for Mfg. |  |  |  | S | Tolerance | Technique
41-43 | Sub ASM 3 | Torque Gun | 48 | Torque Specification | Measure |  | Nut to be Torqued to XXXX | Torque Gun | 100% | per shift | Operator Work Instructions / Inspection Instructions | Label bin with Hold Tag, Quarantine Immediately & Notify Production Manager & Area Supervisor. All suspect material to be re-inspected on all gages for discrepancy.
|  | Visual Sample Board |  | Grease | Inspection |  | Must be present (4 spots) | Visual | 100% | per shift
44-47 | Sub ASM 4 | Air Bender | 51 | Form (Tube) | Inspection |  | Must Fit Fixture | Check Fixture | 100% | per shift | Operator Work Instructions / Inspection Instructions | Label bin with Hold Tag, Quarantine Immediately & Notify Production Manager & Area Supervisor. All suspect material to be re-inspected on all gages for discrepancy.
| (Tube Weld Assembly) | Robotic Welder |  | Appearance (Tube) | Inspection |  | No Visual Defects | Visual | 100% | per shift
|  | Visual Sample Board |  | Welds | Inspection |  | Must be Present | Visual | 100% | per shift
|  |  |  | Weld Length | Measure |  | 15mm +/- 0.5mm (on each end of tube) | Verniers | 100% | per shift
|  |  |  | Weld Integrity | Inspection |  | Weld Destruct Test | Lab Tools | 2 | per shift
|  |  |  | Form (Sub ASM 4) | Inspection |  | Must Fit Fixture | Check Fixture | 100% | per shift
48-51 | Sub ASM 5 |  | 55 | End Cap | Inspection |  | Must be Present | Visual | 100% | per shift | Operator Work Instructions / Inspection Instructions | Label bin with Hold Tag, Quarantine Immediately & Notify Production Manager & Area Supervisor. All suspect material to be re-inspected on all gages for discrepancy.
|  | Visual Sample Board |  | Spiral Pin | Inspection |  | Must be Present | Visual | 100% | per shift
52-54 | Final ASM | Visual Sample Board | 58 | Grease | Inspection |  | Must be Present | Visual | 100% | per shift | Operator Work Instructions / Inspection Instructions | Label bin with Hold Tag, Quarantine Immediately & Notify Production Manager & Area Supervisor. All suspect material to be re-inspected on all gages for discrepancy.
|  |  |  | Front Cover | Inspection |  | Must be Present | Visual | 100% | per shift
|  |  |  | Rear Cover | Inspection |  | Must be Present | Visual | 100% | per shift
|  |  |  | Sealed Covers | Inspection |  | All 12 Clips Securely Snapped Together | Visual | 100% | per shift
|  |  |  | Foam Pad - Front | Inspection |  | Must be Present | Visual | 100% | per shift
|  |  |  | Foam Pad - Rear | Inspection |  | Must be Present | Visual | 100% | per shift
|  |  |  | Sealed Foam Pads | Inspection |  | Must be Sealed Together with Glue | Visual | 100% | per shift
|  |  |  | Final Form | Inspection |  | Must Fit Fixture | Final Fixture | 100% | per shift
|  |  |  | Foam Contour | Inspection |  | Must Fit Fixture | Contour Fixture | 100% | per shift
55 | Ship to F.O.B. | N/A |  | Identification | Inspection |  | Ensure that upper portion of workorder affixed to bin. Stamp upper & lower portion of workorder & barcode labels. Attach min of 2 barcode labels | Visual | 2 barcode labels Min. | per container | Final Audit Instructions | Label bin with Hold Tag, Quarantine Immediately & Notify Production Manager & Area Supervisor. All suspect material to be re-inspected on all gages for discrepancy.
Approved By | Ryan Lowrie
Controlled Copy when in Red |  |  |  | May not be latest revision if not red check with master copy
GP-12 PRE LAUNCH

## F.M.E.A.
Potential Failure Mode and Effects Analysis
Pioneer Polymers Inc.
Item: |  | 71907-0C020 | Process Responsibility: Plant Manager, Quality Manager, Shipping Mgr | [6 empty] | FMEA Number | 71907-0C020
Model Year(s)Vehicles(s): |  |  | Key Date: |  |  |  | 2006-09-18 |  |  | Page 1 of | 1
Core Team : D. Hunt, L. Bilbrey, P. Fairley, K. Lussier, M. Pare, R. Lowrie | [9 empty] | Prepared By: | Ryan Lowrie
[10 empty] | FMEA Date (Orig) Dec 20 2006 |  | Rev.
Process | Potential | Potential | S | C | Potential | O | Current | D | R | Recommended | Responsibility | Actions | S | O | D | R
Function | Failure | Effects(s) | E | L | Cause(s) | C | Process | E | P | Actions | & | Taken | E | C | E | P
Requirements | Mode | of | V | A | Mechanism(s) | C | Controls | T | N |  | Target |  | V | C | T | N
|  | Failure |  | S | of | U | (P) = Prevention | E |  |  | Completion |  |  | U
|  |  |  | S | Failure | R | (D) = Detection | C |  |  | Date |  |  | R
| Wrong Chemistry | Weak Part | 7 |  | Mixup at Supplier | 2 | P-Supplier cert. | 7 | 98 | None
Receiving Components | Wrong Diameter O/S or U/S | Will not Form to B/P | 7 |  | Setup Error at Supplier | 2 | D-Receiving Inspection | 7 | 98 | None
| Mode | Will not Form to B/P | 7 |  | Setup Error at Supplier | 2 | D-Receiving Inspection | 7 | 98 | None
| Dimensions Wrong on Stamping | Assembly Failure | 7 |  | Setup Error at Supplier | 2 | D-Receiving Inspection / Sample Board | 7 | 98 | None
| Broaches too | May not function as intended | 7 |  | Improper Set-up | 2 | (D) First Off / Inprocess Inspection | 7 | 98 | None
deep / shallow
Broached Notches | Broach Location too | May not function as intended | 7 |  | Improper Set-up | 1 | (P) First Off / Inprocess Inspection | 7 | 49 | None
high / low on leg
| Burr on broach | May cause difficulty in assembly | 7 |  | Worn or broken tooling | 3 | (D) First Off / Inprocess Inspection | 8 | 168 | None
Ship to Platers | Wrong Plating | Potential Assembly Problem | 7 |  | Mixup at Supplier | 2 | D-Certifications / Visual | 7 | 98 | None
| Plating Too Thick / Thin | Rust Potential / Assy Problems | 7 |  | Mixup at Supplier | 2 | D-Certifications / Visual | 7 | 98 | None
| Peeling Chorme | May not function as intended | 6 |  | Problem at supplier | 1 | (P) Supplier Certification | 9 | 54 | None
Weld | Wrong Weld Dimensions | Potential Assy. Failure | 7 |  | Setup Error / Worn Weld Tips | 2 | D-1st pc. Approval | 7 | 98 | None
Inspection Instructions
| Weld Splatter | Potential Assy. Failure | 7 |  | Setup Error / Worn Weld Tips | 2 | Sample Board/Final Form | 7 | 98 | None
PM on welder
Assembly | Missing Components | Will not Assemble or Function | 6 |  | Missed operation | 4 | (D) First Off / In Process Inspection | 2 | 48 | None
| Missassembled components | Will not Assemble or Function | 6 |  | Mixup during operation | 4 | (D) First Off / In Process Inspection | 2 | 48 | None
| Damaged Components | Will not Assemble or Function | 4 |  | Improper handling | 5 | (D) First Off / In Process Inspection | 8 | 160 | None
| Clips not closed | Will not Assemble or Function | 4 |  | Clips not complete | 5 | (D) First Off / In Process Inspection | 8 | 160 | None
Note : Occur=Occurrence Sev=Severity Detec=Detection RPN=Risk Priority Number
CONTROLLED COPY when in Red | [6 empty] | May not be the latest revision if not in Red check with master copy