## Cover Sheet
Special Process: Coating System Assessment
Facility Name:
Address:
Phone Number: |  | Type(s) of Coating Processes at this Facility:
Fax Number: |  | Process Table A
Aqueous Cleaning
Number of Coating Employees at this Facility: |  | Process Table B
Mechanical Cleaning
Captive Coater (Y/N): |  | Process Table C
Commercial Coater (Y/N): |  | Phosphating
Process Table D
Date of Assessment: |  | Powder Coating
Process Table E
Date of Previous Assessment: |  | Electrocoat
Process Table F
Spray
Process Table G
Dip/Spin
Process Table H
Autophoretic
Process Table I
Convective Cure
Process Table J
Equipment
Current Quality Certification(s):
Date of Re-assessment (if necessary):
Personnel Contacted:
Name: | Title: | Phone: | Email:
Auditors/Assesors:
Name: | Company: | Phone: | Email:
Number of "Not Satisfactory" Findings:
Number of "Needs Immediate Action" Findings:
Number of "Fail" Findings in the Job Audit(s):

## Section 1&2 - General Overview
Special Process: Coating System Assessment (General Facility Overview)
Assessment
Question Number | Question | Requirements and Guidance | Objective Evidence | N/A | Satisfactory | Not Satisfactory | Needs Immediate Action
Section 1 - Management Responsibility and Quality Planning
1.1 | Is there a dedicated and qualified coating person on-site? | To ensure readily available expertise, there shall be a dedicated and qualified coating person on the site. This individual shall be a full-time employee and the position shall be reflected in the organization chart. A job description shall exist identifying the qualifications for the position including chemical and coating knowledge. The qualifications shall include a minimum of 5 years experience in coating operation or a combination of a minimum of 5 years of formal chemical education and coating experience.
1.2 | Does the coater perform advanced quality planning? | The organization shall incorporate a documented advanced quality planning procedure. A feasibility study shall be performed and internally approved for each new part or process. Similar parts can be grouped into part families for this effort as defined by the organization. After the part approval process is approved by the customer, no process changes are allowed unless approved by the customer. The coater shall contact the customer when clarification of process changes is required. This clarification of process changes shall be documented.
1.3 | Are the coater's FMEA's up to date and reflecting current processing? | The organization shall incorporate the use of a documented Failure Mode and Effects Analysis (FMEA) procedure and ensure the FMEAs are updated to reflect current part quality status. The FMEA shall be written for each part or part family or they may be process-specific and written for each process. In any case, they shall address all process steps from part receipt to part shipment and all key coating process parameters as defined by the organization. A cross-functional team shall be used in the development of the FMEA. All special characteristics, as defined by the organization and its customers, shall be identified, defined, and addressed in the FMEA.
1.4 | Are finish process control plans up to date and reflecting current processing? | The organization shall incorporate the use of a documented Control Plan procedure and ensure the Control Plans are updated to reflect current controls. The Control Plans shall be written for each part or part family or they may be process-specific and written for each process. In any case, they shall address all process steps from part receipt to part shipment and identify all equipment used and all key coating process parameters as defined by the organization. A cross-functional team, including a production operator, shall be used in the development of Control Plans, which shall be consistent with all associated documentation such as work instructions, shop travelers, and FMEAs. All special characteristics, as defined by the organization and its customers, shall be identified, defined, and addressed in the Control Plans. Sample sizes and frequencies for evaluation of process and product characteristics shall also be addressed consistent with the minimum requirements listed in the Process Tables.
1.5 | Are all coating related and referenced specifications current and available? For example: SAE, AIAG, ASTM, General Motors, Ford, and DaimlerChrysler. | To ensure all customer requirements are both understood and satisfied, the organization shall have all related coating and customer referenced standards and specifications available for use and a method to ensure that they are current. Such standards and specifications include, but are not limited to, those relevant documents published by SAE, AIAG, ASTM, General Motors, Ford, and DaimlerChrysler. The organization shall have a process to ensure the timely review, distribution, and implementation of all customer and industry engineering standards and specifications and changes based on customer-required schedule. This process shall be executed as soon as possible and shall not exceed two weeks. The organization shall document this process of review and implementation, and it shall address how customer and industry documents are obtained, how they are maintained within the organization, how the current status is established, and how the relevant information is cascaded to the shop floor within the two-week period. The organization shall identify who is responsible for performing these tasks.
1.6 | Is there a written process specification for all active processes? | The coater shall have written process specifications for all active processes and identify all steps of the process including relevant operating parameters. Examples of operating parameters include process temperatures, cycle times, load rates, rectifier settings, etc. Such parameters shall not only be defined, they shall have operating tolerances as defined by the organization in order to maintain process control. All active processes should have a written process specification. These process specifications may take the form of work instructions, job card, computer-based recipes, or other similar documents.
1.7 | Has a valid product capability study been performed initially and after process change? | To demonstrate each process is capable of yielding acceptable product, the organization shall perform product capability studies for the initial validation of each process, after relocation of any process equipment, and after a major rebuild of any equipment. The organization shall define what constitutes a major rebuild. Initial product capability studies shall be conducted for all coating processes per line as defined in scope of work and in accordance with customer requirements. Capability study techniques shall be appropriate for the coating product characteristics, e.g., coating thickness, corrosion resistance, etc.. Any specific customer requirements shall be met. In the absence of customer requirements, the organization shall establish acceptable ranges for measures of capability. An action plan shall exist to address the steps to be followed in case capability indices fall outside customer requirements or established ranges.
1.8 | Does the coater collect and analyze data over time, and react to this data? | The analysis of products and processes over time can yield vital information for defect prevention efforts. The organization shall have a system to collect, analyze, and react to product or process data over time. Methods of analysis shall include ongoing trend or historical data analysis of special product or process parameters. The organization shall determine which parameters to include in such analysis.
1.9 | Are internal assessments being completed on an annual basis, at a minimum, incorporating AIAG CSA? | The organization shall conduct internal assessments on an annual basis, at a minimum, using the AIAG CSA. Concerns shall be addressed in a timely manner.
1.10 | Is there a system in place to authorize reprocessing and is it documented? | The quality management system shall include a documented process for reprocessing that shall include authorization from a designated individual. The reprocessing procedure shall describe product characteristics for which reprocessing is allowed as well as those characteristics for which reprocessing is not permissible. All reprocessing activity shall require a new processing control sheet issued by qualified technical personnel denoting the necessary coating modifications. Records shall clearly indicate when and how any material has been reprocessed. The Quality Manager or a designee shall authorize the release of reprocessed product.
1.11 | Does the Quality Department review, address, and document customer and internal concerns? | The quality management system shall include a process for documenting, reviewing, and addressing customer concerns and any other concerns internal to the organization. A disciplined problem-solving approach shall be used.
1.12 | Is there a continual improvement plan applicable to each process defined in the scope of the assessment? | The coater shall define a process for continual improvement for each coating process identified in the scope of the CSA. The process shall be designed to bring about continual improvement in quality and productivity. Identified actions shall be prioritized and shall include timing (estimated completion dates). The organization shall show evidence of program effectiveness.
1.13 | Does the Quality Manager or designee authorize the disposition of material from quarantine status? | The Quality Manager or designee is responsible for authorizing and documenting appropriate personnel to disposition quarantine material.
1.14 | Are there procedures or work instructions available to coating personnel that define the coating process? | There shall be procedures or work instructions available to coating personnel covering the coating process. These procedures or work instructions shall include methods of addressing potential emergencies (such as power failure), equipment start-up, equipment shut-down, product segregation (See 2.8), product inspection, and general operating procedures. These procedures or work instructions shall be accessible to shop floor personnel.
1.15 | Is management providing employee training for coating? | The organization shall provide employee training for all coating operations. All employees, including backup and temporary employees, shall be trained. Documented evidence shall be maintained showing the employees trained and the evidence shall include an assessment of the effectiveness of the training. Management shall define the qualification requirements for each function, and ongoing or follow-up training shall also be addressed.
1.16 | Is there a responsibility matrix to ensure that all key management and supervisory functions are performed by qualified personnel? | The organization shall maintain a responsibility matrix identifying all key management and supervisory functions and the qualified personnel who may perform such functions. It shall identify both primary and secondary (backup) personnel for the key functions (as defined by the organization). This matrix shall be readily available to management at all times.
1.17 | Is there a preventive maintenance program? Is maintenance data being utilized to form a predictive maintenance program? | The organization shall have a documented preventive maintenance program for key process equipment (as identified by the organization). The program shall be a closed-loop process that tracks maintenance efforts from request to completion to assessment of effectiveness. Equipment operators shall have the opportunity to report problems, and problems shall also be handled in a closed-loop manner. Company data, e.g., downtime, quality rejects, first time-through capability, recurring maintenance work orders, and operator-reported problems, shall be used to improve the preventive maintenance program. Maintenance data shall be collected and analyzed as part of a predictive maintenance program.
1.18 | Has the coater developed a critical spare part list, and are the parts available to minimize production disruptions? | The coater shall develop and maintain a critical spare parts list and shall ensure the availability of such parts to minimize production disruptions.
Section 2 - Floor and Material Handling Responsibility
2.1 | Does the facility ensure that the data entered in the receiving system matches the information on the customer's shipping documents? | Documented processes and evidence of compliance shall exist, e.g., shop travelers, work orders, etc. The facility shall have a detailed process in place to resolve receiving discrepancies.
2.2 | Is product clearly identified and staged throughout the coating process? | Procedures for part and container identification help to avoid incorrect processing or mixing of lots. Appropriate location and staging within the facility also help to ensure that orders are not shipped until all required operations are performed. Customer product shall be clearly identified and staged throughout the coating process. Non-coated, in-process, and finished product shall be properly segregated and identified. All material shall be staged in a dedicated and clearly defined area.
2.3 | Is lot traceability and integrity maintained throughout all processes? | Out-going lot(s) shall be traceable to the incoming lot(s). The descipline of precisely identifying lots and linking all pertinent information to them enhances the ability to do root cause analysis and continual improvement.
2.4 | Are procedures adequate to prevent movement of non-conforming product into the production system? | The control of suspect or non-conforming product is necessary to prevent inadvertent shipment or contamination of other lots. Procedures shall be adequate to prevent movement of non-conforming product into the production system. Procedures shall exist addressing proper disposition, product identification and tracking of material flow in and out of hold area. Non-conforming hold area shall be clearly designated to maintain segregation of such material.
2.5 | Is there a system to identify trap points in the entire process to reduce risk of mixed parts (inappropriate, unfinished or improperly coated parts)? | The coater shall have documented procedures to identify and monitor trap points for each process/equipment. Monitoring of potential trap points shall occur for every part changeover.
2.6 | Are containers free of inappropriate material? | Containers handling customer product shall be free of inappropriate material. After emptying and before re-using containers, containers shall be inspected to ensure that all parts and inappropriate material have been removed. The source of inappropriate material shall be identified and addressed. This is to ensure that no nonconforming coated parts or inappropriate material contaminate the finished lot.
2.7 | Is part loading specified, documented and controlled? | Loading parameters shall be specified, documented and controlled. Examples include parts per rack and load size. Refer to Process Tables for frequency of checks.
2.8 | Are operators trained in material handling, containment action and product segregation in the event of an equipment emergency including power failure? | Unplanned or emergency downtime greatly raises the risk of improper processing. Operators shall be trained in material handling, containment action, and product segregation in the event of an equipment emergency including power failure. Training shall be documented. Work instructions specifically addressing potential types of equipment emergencies and failures shall be accessible to and understood by equipment operators. These instructions shall address containment/reaction plans related to all elements of the process. Evidence shall exist showing disposition and traceability of affected product.
2.9 | Is the handling, storage and packaging adequate to preserve product quality? | The coater's loading/unloading systems, in-process handling and shipping process shall be assessed for risk of part damage or other quailty concerns.
2.10 | Are plant cleanliness, housekeeping, environmental and working conditions conducive to control and improved quality? | Plant cleanliness, housekeeping, environmental, and working conditions shall be conducive to controlling and improving quality. The coater should evaluate such conditions and their effect on quality. A housekeeping policy shall be clearly defined and executed. The facility shall be reviewed for the following items: loose parts on floor; spillage around tanks; overall plant lighting; fumes etc.
2.11 | Are process control parameters monitored per frequencies specified in Process Tables? | Process control parameters shall be monitored per frequencies specified in Process Tables. Computer monitoring equipment with alarms and alarm logs satisfy the verification requirement. A designated floor person shall verify the process parameters, e.g., by initialing a strip chart or data log.
2.12 | Are out of control/specification parameters reviewed and reacted to? | There are documented reaction plans to both out of control and out of tolerance process parameters. There is documented evidence that reaction plans are followed.
2.13 | Are In-Process / Final Test Frequencies performed as specified in Process Tables? | In-Process / Final Test Frequencies shall be performed as specified in Process Tables. Refer to Process Tables
2.14 | Is product test equipment verified? | Test equipment shall be verified/calibrated per applicable customer specific standard or per an applicable consensus standard, e.g., ASTM, SAE, ISO, NIST, etc. Verification/calibration results shall be internally reviewed, approved and documented. Refer to Process Tables for frequency of checks.

## Section 3 - Job Audit
Section 3 - Job Audit - Finished Product Review
Job Identity:
Customer:
Shop Order Number:
Part Number:
Part Description:
Coating Requirements:
Question # | Job Audit Question | Related CSA Question # | Customer or Internal Requirement | Job (Shop) Order or Reference Documentation Requirement | Actual Condition (Objective Evidence) | Pass / Fail / N/A
3.1 | Is contract review and advanced quality planning, FMEA, control plans, etc., performed by qualified individuals? | 1.1 1.2 1.3 1.4 1.6 |  | N/A
3.2 | Does the Coater have the proper customer specifications for the part? | 1.5 |  | N/A
3.3 | Is a shop traveler created to meet customer requirements? | 1.6 2.1
3.4 | Is material identification (part numbers, lot numbers, contract numbers, etc.) maintained throughout the coating process? | 2.2 2.3 2.4
3.5 | Is there documented evidence of Receiving Inspection? | 2.1
3.6 | Are the Loading / Racking requirements identified? | 1.6 2.7 2.9
3.7 | Is the proper procedure or process specification used? Refer to Process Tables for specific parameters. List parameters that were verified in this audit in the spaces provided below. | 1.5 1.6 2.1 2.11 2.13
3.8 | What are the product inspection requirements? | 1.5 2.13 2.14 | Each part may have one or more requirements determined by the coating specification. Parts must meet each requirement. List each requirement below and validate. (Listed below are some examples)
3.8.1 | Requirement: Coating Thickness
Test Method:
Test frequency or quantity:
Selection of samples:
Specification:
3.8.2 | Requirement: Corrosion Resistance (if applicable).
Test Method(s):
Test frequency or quantity:
Selection of samples:
Specification:
3.8.3 | Requirement: Hydrogen Embrittlement Relief (if applicable)
Test Method:
Test frequency or quantity:
Selection of samples:
Specification:
3.8.4 | Requirement: Adhesion
Test Method(s):
Test frequency or quantity:
Selection of samples:
Specification:
3.8.5 | Requirement: Cure
Test Method:
Test frequency or quantity:
Selection of samples:
Specification
3.8.6 | Requirement: Torque Tension (if applicable)
Test Method:
Test frequency or quantity:
Selection of samples:
Specification:
3.8.7 | Requirement: Appearance (Decorative)
Test Method:
Test frequency or quantity:
Selection of samples:
Specification
3.8.8 | Requirement: Dimensional (if applicable)
Test Method:
Test frequency or quantity:
Selection of samples:
Specification:
3.8.9 | Requirement: Color and Gloss (Decorative)
Test Method:
Test frequency or quantity:
Selection of samples:
Specification:
3.8.10 | Requirement: Customer Specific
Test Method(s):
Test frequency or quantity:
Selection of samples:
Specification:
Operator or Inspector Responsibilities
3.9 | Were appropriate process steps signed off? | 1.4 1.6 2.2 2.3 2.11
3.10 | Were all inspection steps, as documented in the control plan performed? | 1.2 1.4
3.11 | Were steps/operations performed that were not documented in the control plan? | 1.2 1.4 1.6
3.12 | If additional steps were performed, were they authorized? | 1.2 1.4 1.6 1.10 1.16
3.13 | Does the governing specification allow reprocessing or rework? | 1.5 1.10
3.14 | If the order was certified, did the certification accurately reflect the process performed? | 2.11 2.13
3.15 | Was the certification signed by an authorized individual? | 1.16
3.16 | Are the parts and containers free of inappropriate objects or contamination? | 2.6
Packaging Requirements
3.17 | Are packaging requirements identified? | 2.6 2.7 2.9
3.18 | Are parts packaged to minimize mixed parts (for example, parts packed over height of container)? | 2.6 2.7 2.9
Shipping Requirements
3.19 | Were the parts properly identified? | 2.3 2.9
3.20 | Were the containers properly labeled? | 2.3 2.9

## Process Table A
PROCESS TABLE A - Pretreatment (Aqueous)
All requirements given below are subordinate to customer specific requirements. The customer may have additional requirements, e.g., inspection testing, greater frequencies, etc. When performing the job audit, the auditor shall verify coater is conforming to customer requirements.
Item # | Related CSA Question # | Category/Process Steps | Control | Monitoring
1 |  | AQUEOUS CLEANING PROCESS (Alkaline or Acid)
A1.1 | 1.4 | There shall be an incoming part assessment procedure with criteria. | Per Control Plan | Per lot
2 |  | Cleaning Bath(s)
A2.1 | 2.11 | The following checks shall be performed during production:
A2.2 | 1.4 2.11 2.12 | Pressure/Agitation | Automatic/Manual | Per Control Plan/Log Sheet (1/shift minimum)
A2.3 | 1.4 2.11 2.12 | Temperature | Automatic/Manual | Per Control Plan/Log Sheet (1/shift minimum)
A2.4 | 1.4 1.6 2.11 2.12 | Time | Automatic/Manual | Per Control Plan/Log Sheet (1/shift minimum)
A2.5 | 1.4 1.6 2.11 2.12 | Chemical Concentration | Automatic/Manual | Per Control Plan/Log Sheet (1/shift minimum)
A2.6 | 1.4 2.11 2.12 | Impurity Content (e.g. acid split) | Manual | Per Control Plan/Log Sheet (1/shift minimum)
A2.7 | 2.11 | There is a dump schedule for cleaning baths. | Manual | Per Control Plan/Log Sheet
3 |  | Rinse Bath(s)
A3.1 | 2.11 | The following checks shall be performed during production:
A3.2 | 1.4 2.11 2.12 | Pressure/Agitation | Automatic/Manual | Per Control Plan/Log Sheet (1/shift minimum)
A3.3 | 1.4 2.11 2.12 | Temperature | Automatic/Manual | Per Control Plan/Log Sheet (1/shift minimum)
A3.4 | 1.4 1.6 2.11 2.12 | Time | Automatic/Manual | Per Control Plan/Log Sheet (1/shift minimum)
A3.5 | 1.4 2.11 2.12 | Impurity Concentration | Manual | Per Control Plan/Log Sheet (1/shift minimum)
A3.6 | 1.4 2.11 2.12 | Overflow Rate | Automatic/Manual | Per Control Plan/Log Sheet (1/shift minimum)
A3.7 | 2.11 | There is a dump schedule for rinses. | Manual | Per Control Plan/Log Sheet
A3.8 | 1.4 2.11 | There is a visual inspection (e.g. water break) after each post cleaning rinse bath where possible. (not applicable for bulk) | Manual | Per Control Plan/Log Sheet (1/shift minimum)
A3.9 | 1.4 2.11 | There is a final rinse. It shall be monitored for presence of bacteria. (for plastic substrate) | Manual | Per Control Plan/Log Sheet (1/shift minimum)
A3.10 | 1.4 2.11 | For Metals -- Corrosion inhibitor concentration is checked. (If applicable) | Automatic/Manual | Per Control Plan/Log Sheet (1/shift minimum)

## Process Table B
PROCESS TABLE B - Pretreatment (Mechanical)
All requirements given below are subordinate to customer specific requirements. The customer may have additional requirements, e.g., inspection testing, greater frequencies, etc. When performing the job audit, the auditor shall verify coater is conforming to customer requirements.
Item # | Related CSA Question # | Category/Process Steps | Control | Monitoring
1 |  | ABRASIVE BLAST PROCESS
B1.1 | 1.4 | There shall be an incoming part assessment procedure with criteria. | Per Control Plan | Per lot
B1.2 | 2.11 | The following checks shall be performed during production:
B1.3 | 1.4 1.6 2.11 2.12 | Abrasive media flow | Automatic/Manual | Per Control Plan/Log Sheet (1/shift minimum)
B1.4 | 1.4 1.6 2.11 2.12 | Nozzle air pressure | Automatic/Manual | Per Control Plan/Log Sheet (1/shift minimum)
B1.5 | 1.4 1.6 2.11 2.12 | Dwell time | Automatic/Manual | Per Control Plan/Log Sheet (1/shift minimum)
B1.6 | 1.4 2.11 2.12 | Dust collector efficiency/air flow | Automatic | Per Control Plan/Log Sheet (2/shift minimum)
B1.7 | 1.4 2.11 2.12 | Working mix | Automatic/Manual | Per Control Plan/Log Sheet (1/shift minimum)
B1.8 | 1.4 2.11 | Surface cleanliness is checked after process. | Manual | Per Control Plan/Log Sheet (1/shift minimum)
B1.9 | 1.4 2.11 2.13 | Surface profile is checked after process (if applicable). | Manual | Per lot

## Process Table C
PROCESS TABLE C - Pretreatment (Phosphating)
All requirements given below are subordinate to customer specific requirements. The customer may have additional requirements, e.g., inspection testing, greater frequencies, etc. When performing the job audit, the auditor shall verify coater is conforming to customer requirements.
Item # | Related CSA Question # | Category/Process Steps | Control | Monitoring
1 |  | Conversion Coating
C1.1 | 1.4 | There shall be an incoming part assessment procedure with criteria. | Per Control Plan | Per lot
2 |  | Rinse Conditioner (If Applicable)
C2.1 | 2.11 | The following checks shall be performed during production:
C2.2 | 1.4 2.11 2.12 | Pressure/Agitation | Automatic/Manual | Per Control Plan/Log Sheet (1/shift minimum)
C2.3 | 1.4 1.6 2.11 2.12 | Time | Automatic/Manual | Per Control Plan/Log Sheet (1/shift minimum)
C2.4 | 1.4 2.11 2.12 | Chemical Concentration | Automatic/Manual | Per Control Plan/Log Sheet (1/shift minimum)
C2.5 | 2.11 | There is a dump schedule for rinse conditioner. | Manual | Per Chemical Manufacturer's Guideline
3 |  | Conversion Coating Bath
C3.1 | 2.11 | The following checks shall be performed during production:
C3.2 | 1.4 2.11 2.12 | Pressure/Agitation | Automatic/Manual | Per Control Plan/Log Sheet (1/shift minimum)
C3.3 | 1.4 2.11 2.12 | Temperature | Automatic/Manual | Per Control Plan/Log Sheet (1/shift minimum)
C3.4 | 1.4 1.6 2.11 2.12 | Time | Automatic/Manual | Per Control Plan/Log Sheet (1/shift minimum)
C3.5 | 1.4 2.11 2.12 | Chemical Concentration (Free Acid, Total Acid, Iron Content, pH, Accelerator Amount as Applicable) | Automatic/Manual | Per Control Plan/Log Sheet (2/shift minimum)
C3.6 | 1.4 2.11 2.12 | Fluoride Ion Concentration (if aluminum is being coated) | Automatic/Manual | Per Control Plan/Log Sheet (2/shift minimum)
C3.7 | 1.4 1.6 2.11 2.12 | Coating Weight | Manual | Per Control Plan/Log Sheet (1/shift minimum)
C3.8 | 1.4 2.11 2.12 | Crystal Size (If applicable) | Manual | Per customer requirement
4 |  | Rinse After Phosphate
C4.1 | 2.11 | The following checks shall be performed during production:
C4.2 | 1.4 2.11 2.12 | Impurity Concentration (e.g. Titration, Conductivity) | Manual | Per Control Plan/Log Sheet (1/shift minimum)
C4.3 | 1.4 2.11 2.12 | Pressure/Agitation | Automatic/Manual | Per Control Plan/Log Sheet (1/shift minimum)
C4.4 | 1.4 1.6 2.11 2.12 | Time | Automatic/Manual | Per Control Plan/Log Sheet (1/shift minimum)
C4.5 | 2.11 | There is a dump schedule for rinses | Manual | Per Chemical Manufacturer's Guideline
5 |  | Seal Rinse
C5.1 | 2.11 | The following checks shall be performed during production:
C5.2 | 1.4 2.11 2.12 | Pressure/Agitation | Automatic/Manual | Per Control Plan/Log Sheet (1/shift minimum)
C5.3 | 1.4 1.6 2.11 2.12 | Time | Automatic/Manual | Per Control Plan/Log Sheet (1/shift minimum)
C5.4 | 1.4 2.11 2.12 | Chemical Concentration | Automatic/Manual | Per Control Plan/Log Sheet (1/shift minimum)
C5.5 | 1.4 2.11 2.12 | Temperature (If applicable) | Automatic/Manual | Per Control Plan/Log Sheet (1/shift minimum)
C5.6 | 2.11 | There is a dump schedule for seal rinse. | Manual | Per Chemical Manufacturer's Guideline
6 |  | Dry-Off (If Applicable)
C6.1 | 1.4 2.11 2.12 | Air temperature is monitored and controlled. | Automatic | Per Control Plan/Log Sheet (1/shift minimum)
C6.2 | 1.4 2.11 | There is a procedure to ensure dryness of parts prior to susequent coating. | Visual | Each Lot

## Process Table D
PROCESS TABLE D - Powder
All requirements given below are subordinate to customer specific requirements. The customer may have additional requirements, e.g., inspection testing, greater frequencies, etc. When performing the job audit, the auditor shall verify coater is conforming to customer requirements.
Item # | Related CSA Question # | Category/Process Steps | Control | Monitoring
1 |  | Powder Paint Application
D1.1 | 1.4 2.11 | Parts are checked exiting dry-off oven for cleanliness and trapped water, prior to entering powder booth. | Manual | Per Control Plan/Log Sheet (1 per hour)
2 |  | Powder Booth and Equipment
D2.1 | 1.4 2.11 2.12 | The temperature of parts entering the coating booth is monitored. | Automatic/Manual | Per Control Plan/Log Sheet (1/shift minimum)
D2.2 | 1.4 1.6 1.17 2.11 2.12 | The conveyor is operating at the proper line speed (no abrupt movement or contact between parts). | Automatic | Per Control Plan/Log Sheet (1/shift minimum)
D2.3 | 1.4 2.11 2.12 | The ground is checked using a 500 volt megohm meter (less than 1megohm resistance). | Automatic/Manual | Per Control Plan/Log Sheet (1/shift minimum)
D2.4 | 1.4 1.17 2.11 2.12 | The air dryer and filter are on main compressed air line. | Automatic/Manual | Per Control Plan/Log Sheet (1/shift minimum)
D2.5 | 1.4 1.17 2.11 2.12 | The booth temperature and humidity are checked. | Manual | Per Control Plan/Log Sheet (1/shift minimum)
D2.6 | 1.4 2.11 2.12 | The air balance in the powder booth is checked. | Manual | Per Control Plan/Log Sheet (1/day minimum)
D2.7 | 1.4 1.17 2.11 2.12 | The rotary seive is clean and operational. | Automatic/Manual | Per Control Plan/Log Sheet (1/shift minimum)
D2.8 | 1.4 2.11 2.12 | The powder flow on seive is monitored. | Automatic/Manual | Per Control Plan/Log Sheet (1/shift minimum)
D2.9 | 1.4 2.11 2.12 | The vent assist air pressure is checked. | Manual | Per Control Plan/Log Sheet (1/shift minimum)
D2.10 | 1.4 2.11 2.12 | The vent on feed hopper is checked. | Manual | Per Control Plan/Log Sheet (1/shift minimum)
D2.11 | 1.4 1.17 2.11 2.12 | The reclaim seive is operating properly. | Manual | Per Control Plan/Log Sheet (1/shift minimum)
D2.12 | 1.4 1.17 2.11 2.12 | All guns are operational and in good repair. | Manual | Per Control Plan/Log Sheet (1/shift minimum)
D2.13 | 1.4 1.17 2.11 2.12 | The venturis in the feed pumps and the pick up tubes in the hopper are checked. | Manual | Per PM schedule
D2.14 | 1.4 2.11 2.12 | The feed hoses are checked to ensure that they have no excessive bends and kinks. | Manual | Per Control Plan/Log Sheet (1/day minimum)
D2.15 | 1.4 2.11 2.12 | The virgin/reclaim ratio is checked. (feed pressure) | Manual | Per Control Plan/Log Sheet (1/shift minimum)
D2.16 | 1.4 1.17 2.11 2.12 | The static pressure gauges on primary and final filters are checked. | Manual | Per Control Plan/Log Sheet (1/shift minimum)
D2.17 | 1.4 1.11 2.12 2.13 | Appearance of parts exiting booth is checked. | Manual | Per Control Plan/Log Sheet (1 per hour)
D2.18 | 1.4 2.11 2.12 | The powder supply and atomizing air pressure are checked. | Manual | Per Control Plan/Log Sheet (1/shift minimum)
3 |  | Cure (See Convective Cure Process Table I)

## Process Table E
PROCESS TABLE E - Electrocoat
All requirements given below are subordinate to customer specific requirements. The customer may have additional requirements, e.g., inspection testing, greater frequencies, etc. When performing the job audit, the auditor shall verify coater is conforming to customer requirements.
Item # | Related CSA Question # | Category/Process Steps | Control | Monitoring
1 |  | Pre-Electrocoat Paint Application Part Appearance
E1.1 | 1.4 2.11 | Incoming parts are inspected for cleanliness and/or uniform phosphate coating (when phosphate is used). | Manual | Per Control Plan/Log Sheet (1 per hour)
2 |  | Electrocoat Laboratory
E2.1 | 2.14 | Laboratory equipment is calibrated and in good working order. | N/A
E2.2 | 2.14 | Laboratory standards and reagents are properly stored, labeled, and not expired. | N/A
E2.3 | 2.14 | Laboratory records, internal and external, are filed and accessible for review. | N/A | Per Control Plan/Log Sheet (1/shift minimum)
3 |  | Electrocoat Tank
E3.1 | 1.4 2.11 2.12 | Bath parameters (pH, conductivity, solid content, temperature, voltage) are checked and adjusted. | Automatic/Manual | Per Control Plan/Log Sheet
E3.2 | 1.4 1.6 2.11 2.12 | Line speed setup is checked. | Automatic/Manual | Per Control Plan/Log Sheet
E3.3 | 1.4 2.11 2.12 | Line speed is verified. | Manual | Once/week minimum
E3.4 | 1.4 2.11 2.12 | There is circulation and it is monitored. (flow meter, pressure gage) | Automatic/Manual | Per Control Plan/Log Sheet (1/shift minimum)
E3.5 | 1.4 2.11 2.12 | Bag filter pressures are monitored. Bags changed when psi differential. >5-10 PSI. | Automatic/Manual | Per Control Plan/Log Sheet (1/shift minimum)
E3.6 | 1.4 2.11 2.12 | Flow direction is checked (for monorail system). | Manual | Per Control Plan/Log Sheet (1/shift minimum)
E3.7 | 1.4 2.11 2.12 | Flow over the weir is checked. | Manual | Per Control Plan (1/shift minimum)
E3.8 | 1.4 2.11 2.12 | Bath is checked for microbial contamination. | Manual | Per Control Plan/Log Sheet (1/ per week minimum)
E3.9 | 1.4 2.11 2.12 | Incoming DI / RO water is checked for cleanliness. (conductivity) | Automatic/Manual | Per Control Plan/Log Sheet (1/shift minimum)
E3.10 | 1.4 1.17 2.11 2.12 | Paint racks are being maintained. | Automatic/Manual | As needed
E3.11 | 1.4 1.17 2.11 2.12 | There is a paint rack maintenance schedule. | Manual | Required
E3.12 | 1.4 1.17 2.11 2.12 | There is a tank clean up schedule. | Manual | Required (1/year minimum)
4 |  | Anolyte System
E4.1 | 1.4 2.11 2.12 | The anolyte solution is being controlled within the required conductivity limits. | Automatic/Manual | Per Control Plan/Log Sheet (1/shift minimum)
E4.2 | 1.4 2.11 2.12 | The conductivity reading on the anolyte tank has been confirmed in the laboratory. | Automatic/Manual | Per Control Plan/Log Sheet 1 / week
E4.3 | 1.4 2.11 2.12 | The pH of the anolyte solution has been checked. | Automatic/Manual | Per Control Plan/Log Sheet (1 per shift)
E4.4 | 1.4 2.11 2.12 | Anodes have been inspected. | Manual | Per Control Plan/Log Sheet (1 per six months)
E4.5 | 1.4 2.11 2.12 | The anolyte solution is being circulated to each cell. | Automatic/Manual | Per Control Plan/Log Sheet (1/shift minimum)
E4.6 | 1.4 2.11 2.12 | Dump and clean schedule for anolyte being maintained. | Manual | Per Control Plan/Log Sheet
E4.7 | 1.4 2.11 2.12 | Amperage draw has been checked on each anode. | Automatic/Manual | Per Control Plan/Log Sheet
5 |  | Rectifier
E5.1 | 1.4 1.6 2.11 2.12 | The proper voltage is being used for the load size. | Manual | per Equip. Mfg.
E5.2 | 1.4 2.11 2.12 | The ramp up time to full voltage has been verified. | Automatic/Manual | Per Control Plan/Log Sheet (1 per shift)
E5.3 | 2.1 | There is a safety beacon to alert personnel when system is energized.
E5.4 | 1.4 1.17 2.11 2.12 | The ripple of the rectifier has been checked by an approved electrician. | Automatic/Manual | Per Control Plan / material supplier
6 |  | Rinse System
E6.1 | 1.4 2.11 2.12 | Immersion rinse tanks are operating at the proper levels and tanks are being agitated correctly. | Automatic/Manual | Per Control Plan/Log Sheet (1/shift minimum)
E6.2 | 1.4 2.11 2.12 | There is sufficient permeate supplied to the rinse. | Automatic/Manual | Per Control Plan/Log Sheet (1/shift minimum)
E6.3 | 1.4 2.11 2.12 | The pH and conductivity of the rinse have been recorded. | Manual | Per Control Plan/Log Sheet (1/shift minimum)
E6.4 | 1.4 2.11 2.12 | There is microbial testing of rinses. | Manual | Per Control Plan / material supplier
E6.5 | 1.4 2.11 2.12 | The ultrafilters are operating at proper pressures and bag filters are being used. What size bags? | Automatic/Manual | Per Control Plan/Log Sheet (1/shift minimum)
E6.6 | 1.4 1.17 2.11 2.12 | Rinses have been cleaned per maintenance schedule. | Manual | Per Control Plan / material supplier
7 |  | Cure (See Convective Cure Process Table I)

## Process Table F
PROCESS TABLE F - Spray
All requirements given below are subordinate to customer specific requirements. The customer may have additional requirements, e.g., inspection testing, greater frequencies, etc. When performing the job audit, the auditor shall verify coater is conforming to customer requirements.
Item # | Related CSA Question # | Category/Process Steps | Control | Monitoring
1 |  | Part Appearance
F1.1 | 1.4 2.11 | Incoming parts are inspected for cleanliness, trapped water or water spots as well as uniform phosphate coating (when phosphate is used). | Manual | Per Control Plan/Log Sheet (1 per hour)
F1.2 | 1.14 | Inspection criteria are posted.
F1.3 | 2.1 | Adequate lighting is in place.
F1.4 | 1.4 2.9 | Mutilation prevention items (i.e. gloves, belt buckle covers, watch covers, etc.) are in place.
F1.5 | 1.4 1.17 2.11 2.12 | Paint racks are maintained. | Manual
2 |  | Paint Mixing
F2.1 | 1.4 2.11 2.12 | Paint mixing rooms are controlled (mixing tank grounding, closed container, properly enclosed space, temperature, clean environment). | Automatic/Manual | Per Paint Manufacturer Recommendation
F2.2 | 1.4 2.11 2.12 | FIFO system is being utilized. | Manual | Per Paint Manufacturer Recommendation
F2.3 | 1.4 1.6 1.17 2.11 2.12 | Paint agitation/time and reduction (solvent package) are proper and documented. | Manual | Per Paint Manufacturer Recommendation
F2.4 | 1.4 1.6 1.17 2.11 2.12 | Viscosity and temperature are in operational limits and documented. | Manual | Per Control Plan/Log Sheet/Paint Manufacturer Recommendation
F2.5 | 1.4 1.6 1.17 2.11 2.12 | The proper filter size and type are in place. | Manual | Per Control Plan/Log Sheet/Paint Manufacturer Recommendation
F2.6 | 1.4 1.6 1.17 2.11 2.12 | Pump pressures are set within operational limits. | Manual | Per Control Plan/Log Sheet/Paint Manufacturer Recommendation
F2.7 | 1.4 2.11 2.12 | Circulation (flow meter, pressure gage) is monitored. | Automatic/Manual | Per Control Plan/Log Sheet
F2.8 | 1.4 2.11 2.12 | Bag filter pressures are monitored (bags are changed when psi differential >5-10 PSI). | Automatic/Manual | Per Control Plan/Log Sheet
3 |  | Substrate Conditioning (Flame, Plasma, etc) (If applicable)
F3.1 | 1.4 2.11 | Incoming parts are inspected to ensure that they are free of dirt and contamination. | Manual
F3.2 | 1.4 1.17 2.11 2.12 | Flame/Plasma is set at operational limits per equipment and material supplier recommendations. | Automatic | Per control plan and equipment and substrate suppliers recommendations
F3.3 | 1.4 2.11 2.13 | Final surface tension is within specifications. | Manual | Per Control Plan
4 |  | Primer/Promoter
F4.1 | 1.4 2.11 | Incoming parts are inspected to ensure that they are free of dirt and contamination. | Manual | Per Control Plan/Log Sheet (1/shift minimum)
F4.2 | 1.4 1.17 2.11 2.12 | Destaticizing air is operational. (Plastic parts only) | Automatic | Per Control Plan/Log Sheet 1 / week
F4.3 | 1.4 2.11 2.12 | Booth balance is monitored. | Manual | Per Control Plan/Log Sheet 1 / week
F4.4 | 1.4 1.6 1.17 2.11 2.12 | Booth temperature and humidity are monitored (or set within operational limits if controlled). | Automatic/Manual | Per Control Plan/Log Sheet (1/shift minimum)
F4.5 | 1.4 2.11 2.12 | Film thickness is per customer requirements. | Manual | Per control plan and customer requirements
F4.6 | 1.4 1.6 1.17 2.11 2.12 | Atomizer parameters (fluid flow, air pressures (atomizing fan, shaping), electrostatics and mixing) are set within operational limits. | Automatic/Manual | Per Control Plan/Log Sheet (1 per month minimum)
5 |  | Basecoat (If applicable)
F5.1 | 1.4 2.11 | Incoming parts are inspected to ensure that they are free of dirt and contamination. | Manual | Per Control Plan / material supplier (once per shift minimum)
F5.2 | 1.4 1.6 2.11 2.13 | Flashtimes between coats are set at suppliers recommended times. | Automatic/Manual | Per Control Plan/material supplier
F5.3 | 1.4 1.6 1.17 2.11 2.12 | Booth temperature and humidity are monitored or set within operational limits if controlled. (Required for waterborne coatings) | Automatic/Manual | Per Control Plan/Log Sheet (1/shift minimum)
F5.4 | 1.4 1.6 1.17 2.11 2.12 | Atomizer parameters (fluid flow, air pressures (atomizing fan, shaping), electrostatics and mixing) are set within operational limits. | Automatic/Manual | Per Control Plan/Log Sheet (1 per month minimum)
F5.5 | 1.4 2.11 2.13 | Film builds are per supplier recommendations. | Manual | Per Control Plan and suppliers recommendations
6 |  | Basecoat Heated Flash (Waterborne Materials Only)
F6.1 | 1.4 1.6 2.11 2.13 | Set point is at suppliers recommended time, temperature and energy type (convection/IR/UV/etc.). | Manual | Per Control Plan / material supplier
F6.2 | 1.4 1.6 2.11 2.13 | Percent solids after pre-dry is at the suppliers recommended percentage. | Manual | Per Control Plan/Log Sheet (1/shift minimum)
F6.3 | 1.4 1.17 2.11 2.12 | The pre-dry oven is maintained. | Manual | Per Control Plan / material supplier
7 |  | Clearcoat
F7.1 | 1.4 2.11 | Incoming parts are inspected to ensure that they are free of dirt and contamination. | Manual | Per Control Plan / material supplier (once per shift minimum)
F7.2 | 1.4 1.6 2.11 2.13 | Flashtimes between coats are set at suppliers recommended times. | Automatic/Manual | Per Control Plan/material supplier
F7.3 | 1.4 1.6 1.17 2.11 2.12 | Booth temperature and humidity are monitored or set within operational limits if controlled. (Required for waterborne coatings) | Automatic/Manual | Per Control Plan/Log Sheet (1/shift minimum)
F7.4 | 1.4 1.6 1.17 2.11 2.12 | Atomizer parameters (fluid flow, air pressures (atomizing fan, shaping), electrostatics and mixing) are set within operational limits. | Automatic/Manual | Per Control Plan/Log Sheet (1 per month minimum)
8 |  | Cure (See Convective Cure Process Table I)
9 |  | Final Part Inspection
F9.1 | 1.14 | Inspection criteria are posted.
F9.2 | 2.1 | There is adequate lighting in inspection area.
F9.3 | 1.4 2.9 | Mutilation prevention items are in place.
F9.4 | 1.4 1.8 1.12 2.13 | Defects are being tracked. | Manual | Per Control Plan
F9.5 | 1.4 2.13 | FTT is being monitored. | Manual | Per Control Plan
F9.6 | 1.10 1.11 1.12 | Scrap and repaints are being tracked. | Manual | Per Control Plan

## Process Table G
PROCESS TABLE G - Dip/Spin
All requirements given below are subordinate to customer specific requirements. The customer may have additional requirements, e.g., inspection testing, greater frequencies, etc. When performing the job audit, the auditor shall verify coater is conforming to customer requirements.
Item # | Related CSA Question # | Category/Process Steps | Control | Monitoring
1 |  | Coating Material Application
G1.1 | 1.4 2.11 | After pretreatment, parts are inspected for flash rust, wetness, oil or other defects. | Manual | Per Control Plan/Log Sheet (each lot)
G1.2 | 1.4 2.11 | If phosphated, parts are checked for uniformity of phosphate coating. | Automatic/Manual | Per Control Plan/Log Sheet (1/shift minimum)
G1.3 | 2.6 1.17 | Skids/bins used to hold parts between coating operations are free of oil, grease or other contaminants. | Manual | Per Control Plan/Log Sheet (each lot)
2 |  | Coating Bath
G2.1 | 1.4 2.11 2.12 | Incoming paint viscosity is checked. | Manual | Each New Lot of Paint
G2.2 | 1.4 2.11 2.12 | Incoming solids checks are performed. | Manual | Each New Lot of Paint
G2.3 | 1.4 1.17 2.11 2.12 | Appropriate mixing equipment is used, capable of dispersing settled solids. | Manual | Ongoing
G2.4 | 2.9 2.10 | Paint is stored properly, away from high humidity and temperature extremes. | Manual | Ongoing
G2.5 | 2.9 2.10 | Paint is kept covered and/or sealed when not in use. | Manual | Ongoing
G2.6 | 2.9 2.10 | Paint storage room is organized so each paint is easily found to prevent contamination. | Manual | Ongoing
G2.7 | 2.9 2.10 | Paint storage room is kept clean. | Manual | Ongoing
G2.8 |  | The following checks shall be performed during production:
G2.9 | 1.4 2.11 2.12 | Paint Temperature. | Manual | Per Control Plan/Log Sheet (3/shift minimum)
G2.10 | 1.4 2.11 2.12 | Viscosity. | Manual | Per Control Plan/Log Sheet (3/shift minimum)
G2.11 | 1.4 2.11 2.12 | % Solids (by weight). | Manual | Per Control Plan/Log Sheet (1/Day minimum)
G2.12 | 1.4 2.11 2.12 | Volume (paint depth in coating vat). | Automatic/Manual | Per Control Plan/Log Sheet (3/shift minimum)
G2.13 | 1.4 2.11 2.12 | Vibratory feed tables are cleaned (if used). | Manual | Per Control Plan/Log Sheet (as needed)
G2.14 | 1.4 1.17 2.11 2.12 | Basket condition (basket mesh clean and undamaged). | Manual | Per Control Plan/Log Sheet (as needed)
G2.15 | 1.4 2.11 2.12 | Paint and/or solvent additions are documented. | Manual | Per Control Plan/Log Sheet (each addition)
G2.16 | 2.1 | Viscosity cups are cleaned after each use. | Manual | Per Control Plan/Log Sheet (each check)
G2.17 | 2.14 1.17 | Viscosity cups are verified. | Manual | 2/Month minimum
G2.18 | 2.14 1.17 | Thermometers are calibrated/verified. | Manual | Once/Month minimum
3 |  | Application Parameters
G3.1 | 1.4 1.6 | A system is in place to ensure proper basket weights for specific parts, such as processing manual, traveller, or process recipe. | Automatic/Manual | Per Control Plan/Log Sheet (each lot)
G3.2 | 1.4 1.6 | Baskets are kept less than 2/3 full. | Automatic/Manual | Per Control Plan/Log Sheet (each lot)
G3.3 | 1.4 1.6 | Dip time is controlled. | Automatic/Manual | Per Control Plan/Log Sheet (each lot)
G3.4 | 1.4 1.6 | Spin speed (RPM) is controlled. | Automatic/Manual | Per Control Plan/Log Sheet (each lot)
G3.5 | 1.4 1.6 1.17 | The coating unit has an attached RPM indicator.
G3.6 | 1.4 1.6 1.17 | RPM's can be adjusted easily.
G3.7 | 1.4 1.6 | Spin time is controlled. | Automatic/Manual | Per Control Plan/Log Sheet (each lot)
G3.8 | 1.4 1.6 | The number of spins is adjustable (single, double, triple). | Automatic/Manual
G3.9 | 1.4 1.6 | Tumble time is in/out of coating controlled (if applicable). | Automatic/Manual | Per Control Plan/Log Sheet (each lot)
G3.10 | 1.4 1.6 1.17 | There is an adequate system to keep parts level going into the oven (raking, vibe table, etc.). | Automatic/Manual | Per Control Plan/Log Sheet (each lot)
G3.11 | 2.1 | Vibratory feed tables are cleaned (if used). | Manual | Per Control Plan/Log Sheet (as needed)
G3.12 | 2.9 | There is evidence of steps taken to assist in soft handling of parts (shallow drops, lined chutes and hoppers, bumper boards, etc.). | Automatic/Manual | Per Control Plan/Log Sheet (each lot)
G3.13 | 1.4 2.9 2.11 | Parts are cool to to touch before each coating step. | Manual | Per Control Plan (each lot)
4 |  | Cure (See Convective Cure Process Table I)

## Process Table H
PROCESS TABLE H - Autophoretic
All requirements given below are subordinate to customer specific requirements. The customer may have additional requirements, e.g., inspection testing, greater frequencies, etc. When performing the job audit, the auditor shall verify coater is conforming to customer requirements.
Item # | Related CSA Question # | Category/Process Steps | Control | Monitoring
1 | 3.1 | Coating Bath
H1.1 | 1.4 2.11 2.12 | Mixer speed and direction are monitored and adjusted. | Automatic/Manual | Per Control Plan/Log Sheet (1/shift minimum)
H1.2 | 1.4 1.6 2.11 2.12 | Time (hoist program) is verified. | Automatic/Manual | Per Control Plan/Log Sheet (1/day minimum)
H1.3 | 1.4 1.17 2.11 2.12 | Conveyor speed is verified (if applicable). | Manual | Annually or after repair
H1.4 | 1.4 1.6 2.11 2.12 | Temperature is monitored and controlled. | Automatic | Per Control Plan/Log Sheet (1/shift minimum)
H1.5 | 1.4 2.11 2.12 | Humidity level is monitored. | Automatic/Manual | Per Control Plan/Log Sheet (1/shift minimum)
H1.6 | 1.4 2.11 2.12 | 101 (fluoride) and ORP levels are checked. | Automatic/Manual | Per Control Plan/Log Sheet (every 2 hours minimum)
H1.7 | 1.4 2.11 2.12 | Chemical concentration (% solids, starter/iron titration, conductivity) is checked and maintained. | Automatic/Manual | Per Control Plan/Log Sheet (1/shift minimum)
H1.8 | 1.4 1.17 2.11 2.12 | Bath transfer is maintained. | Manual | Per PM schedule (1/year minimum)
2 | 1.18 | Tap Rinse After Coating
H2.1 | 1.4 2.11 2.12 | Pump pressure or agitator speed is monitored. | Automatic/Manual | Per Control Plan/Log Sheet (1/shift minimum)
H2.2 | 1.4 2.11 2.12 | Impurity concentration (conductivity) is checked. | Automatic/Manual | Per Control Plan/Log Sheet (1/shift minimum)
3 | 3.2 | Reaction Rinse
H3.1 | 1.4 2.11 2.12 | Chemical concentration (titration, conductivity, pH, Hach Meter Test) is checked and maintained. | Automatic/Manual | Per Control Plan/Log Sheet (1/shift minimum)
H3.2 | 1.4 2.11 2.12 | Pump pressure or agitator speed is monitored. | Automatic/Manual | Per Control Plan/Log Sheet (1/shift minimum)
H3.3 | 1.4 2.11 2.12 | Temperature is monitored and controlled (if applicable). | Automatic/Manual | Per Control Plan/Log Sheet (1/shift minimum)
H3.4 | 1.4 1.17 2.11 2.12 | There is a dump schedule. | Manual | Per Chemical Manufacturer's Guideline (minimum 3 times per year)
4 |  | Cure (See Convective Cure Process Table I)

## Process Table I
PROCESS TABLE I - Convective Cure
All requirements given below are subordinate to customer specific requirements. The customer may have additional requirements, e.g., inspection testing, greater frequencies, etc. When performing the job audit, the auditor shall verify coater is conforming to customer requirements.
Item # | Related CSA Question # | Category/Process Steps | Control | Monitoring
1
I1.1 | 1.4 1.6 2.11 2.12 | Oven temperature set point and limits are checked and documented. | Automatic | 1/shift minimum or at every material change. Per coating supplier recommendation
I1.2 | 1.17 | Part temperature profile is monitored. | Manual | 1/month minimum
I1.3 | 1.4 1.6 2.11 2.12 | Proper cure time is maintained (if applicable). | Automatic/Manual | Per coating supplier recommendation
I1.4 | 1.4 1.6 1.17 2.11 2.12 | Conveyor speed is maintained (if applicable). | Automatic | 1/month minimum (after PM)
I1.5 | 1.4 2.11 2.12 | Airflow is measured (if required by coating supplier). | Automatic/Manual | Per coating supplier recommendation
I1.6 | 1.17 | Air filter change is scheduled. | Manual | Per oven manufacturer, filter supplier recommendation
I1.7 | 1.17 | Thermocouple for oven control is calibrated.
I1.8 | 2.13 | Cure testing is conducted by laboratory. | Manual | Per coating supplier recommendation
I1.9 | 2.13 | Final color is monitored. | Manual | Per Control Plan/Log Sheet (1/shift or color change minimum)
I1.10 | 2.13 | Film thickness/coating weight is monitored. | Manual | Per Control Plan/Log Sheet (1/shift or color change minimum)
I1.11 | 2.13 | Gaugeability is checked (if applicable). | Manual | Per customer requirements
I1.12 | 2.13 | Paint adhesion is monitored. | Manual | Per Control Plan/Log Sheet (1/shift or color change minimum)

## Process Table J
PROCESS TABLE J - EQUIPMENT
All requirements given below are subordinate to customer specific requirements. The customer may have additional requirements, e.g., inspection testing, greater frequencies, etc. When performing the job audit, the auditor shall verify coater is conforming to customer requirements.
PROCESS EQUIPMENT
Item # | Related CSA Question # | Pretreatment | Powder Coat | E-Coat | Spray | Dip/Spin | A-Coat | Cure |  | Verification Frequency | Calibration Frequency | Comment
1.1 | 2.14 | X |  | X | X | X | X |  | pH Meter/Probe | Daily | Yearly
1.2 | 2.14 | X | X | X | X | X | X | X | Temperature Controller | At Start-up | 2x/Year
1.3 | 2.14 |  | X | X |  |  |  |  | Rectifier | At Start-up | N/A
1.4 | 2.14 | X |  | X | X | X | X |  | Wet Analysis | Phosphate - 3hr min. Paint Lines - Before Run E-Coat - 1x/Shift min. | N/A
1.5 | 2.14 | X | [6 empty] | Atomic Absorption (Optional)
1.6 | 2.14 | X | X | X | X | X | X | X | Filters | * | N/A | * As needed based on pressure.
1.7 | 2.14 | X |  | X |  | X |  |  | Balance | 1x/Week | Yearly
1.8 | 2.14 | X |  | X |  |  |  |  | Coductivity Meter | Before Use | Yearly
1.9 | 2.14 |  |  |  | X | X |  |  | Viscosity Measurement | Hourly | Monthly
1.1 | 2.14 | [6 empty] | X | Thermocouple | N/A | 2x/Year
MINIMUM REQUIRED TESTING CAPABILITY
2.1 | 2.14 |  | X | X | X | X | X | X | Salt Spray Cabinet
2.2 | 2.14 |  | X | X | X |  | X | X | Water Immersion Tank
2.3 | 2.14 | [6 empty] | X | Environmental Chamber
2.4 | 2.14 | [6 empty] | X | Cure Testing (chemical rubbing)
2.5 | 2.14 |  | X | X | X | X | X | X | Adhesion Testing
2.6 | 2.14 |  | X | X | X | X | X | X | Thickness Testing
2.7 | 2.14 | X | X | X | X | X | X |  | Microscope (when applicable)
2.8 | 2.14 | [6 empty] | X | Freezer (plastic substrate)
2.9 | 2.14 | [6 empty] | X | Lab Oven