## FOQAP
G & R Cold Forging, Inc. RAW STEEL COIL RECEIVING IDENTIFICATION
CHARACTERISTIC LEGEND
GR - Green Rod |  |  | ALL SHIPPING/RECEIVING PERSONNEL ARE REQUIRED TO VERIFY THAT ALL RAW STEEL COILS RECEIVED HAVE A COLORED LABEL-DESIGNATING MATERIAL GRADE- AFFIXED TO THE SUPPLIER LABEL. IF THERE IS NO COLORED LABEL, IT IS THE SHIPPING/RECEIVING DEPT'S RESPONSIBILITY TO ATTACH THE CORRECT ONE. ONCE THE COIL HAS PASSED RECEIVING INSPECTION, IT MUST BE PLACED INTO INVENTORY AND/OR THE CORRECT PRODUCTION AREA FOR THAT COIL.
C & L - Clean & Lime
CHQ - Cold Headed Quality
P & L - Phos & Lube
S & A - Spherized - Annealed
SB - Shot Blast
A & P Annealed & Pickled
SAE GRADE / COLOR LEGEND |  | DIAMETER |  | CHARACTERISTIC | PART
|  | 13.5mm |  | Shot Blast | PRESSTRAN
|  | .531" |  |  | FORMET
VAN ROB
CHALLENGE
|  | 12.5mm |  | Annealed / Pickled | EBERSPACHER
.492"
|  | 13.5mm |  | Annealed / Pickled | ALL TENNECO
.531"
FOQAP | 5/2/05 REL
Controlled When in Red
SAE 1008
SAE 1010
SAE 1018
SAE 1038
MS3920
STAINLESS
SAE 1045
GM-4795M
Stainless